## imperial
| Corbin 39 lines - table of offsets |  |  |  |  | 0 | 1 | 2 | 3 | 4 | 5 | 6 | 7 | 8 | 9 | 10
| FROM STERN |  |  |  | 0 ft. 0 in. | 2 ft. 4.5 in. | 5 ft. 6.75 in. | 8 ft. 9 in. | 11 ft. 11.25 in. | 15 ft. 1.5 in. | 18 ft. 3.75 in. | 21 ft. 6 in. | 24 ft. 8.25 in. | 27 ft. 10.5 in. | 31 ft. 0.75 in. | 34 ft. 3 in. | 38 ft. 7.5 in.
[5 empty] | 0 | 28.5 | 66.75 | 105 | 143.25 | 181.5 | 219.75 | 258 | 296.25 | 334.5 | 372.75 | 411 | 463.5
| FROM BOW |  |  |  | 38 ft. 7.5 in. | 36 ft. 3 in. | 33 ft. 0.75 in. | 29 ft. 10.5 in. | 26 ft. 8.25 in. | 23 ft. 6 in. | 20 ft. 3.75 in. | 17 ft. 1.5 in. | 13 ft. 11.25 in. | 10 ft. 9 in. | 7 ft. 6.75 in. | 4 ft. 4.5 in. | 0 ft. 0 in.
[5 empty] | 463.5 | 435 | 396.75 | 358.5 | 320.25 | 282 | 243.75 | 205.5 | 167.25 | 129 | 90.75 | 52.5 | 0
datum
| FROM DATUM POINT (DWL, #10) |  |  |  | STA 11 | STA 10 | STA 9 | STA 8 | STA 7 | STA 6 | STA 5 | STA 4 | STA 3 | STA 2 | STA 1 | STA 0 | STA 00
| x [decimal inches] |  |  |  | -3 ft. 7.5 in. | 0 ft. 0 in. | 3 ft. 2.25 in. | 6 ft. 4.5 in. | 9 ft. 6.75 in. | 12 ft. 9 in. | 15 ft. 11.25 in. | 19 ft. 1.5 in. | 22 ft. 3.75 in. | 25 ft. 6 in. | 28 ft. 8.25 in. | 31 ft. 10.5 in. | 36 ft. 3 in.
[5 empty] | -28.5 | 0 | 38.25 | 76.5 | 114.75 | 153 | 191.25 | 229.5 | 267.75 | 306 | 344.25 | 382.5 | 435
| [in] | [ft in] |  | z [decimal inches]
| 114 | 9 ft. 6 in. | 4 ft. 0 in. | 48 |  | 38 | 56 | 65 | 69 | 72 | 72 | 69 | 65 | 57 | 45 | 28 | 4.5
| 102 | 8 ft. 6 in. | 3 ft. 0 in. | 36 | 0 | 39 | 57 | 65 | 70 | 72 | 72 | 68.5 | 63 | 54 | 39 | 21
| 90 | 7 ft. 6 in. | 2 ft. 0 in. | 24 |  | 38 | 56 | 64.5 | 70 | 72 | 71 | 67 | 60 | 49 | 33 | 14
| 78 | 6 ft. 6 in. | 1 ft. 0 in. | 12 |  | 27 | 51 | 62 | 68 | 71 | 69 | 65 | 55.5 | 43 | 26 | 7
DWL | 66 | 5 ft. 6 in. | 0 ft. 0 in. | 0 |  | 0 | 38 | 54 | 63 | 66 | 64.5 | 60 | 48.5 | 34 | 17 | 0 |  | datum
| 54 | 4 ft. 6 in. | -1 ft. 0 in. | -12 |  |  | 12 | 38 | 50 | 55 | 54 | 48 | 35.5 | 21 | 7
| 42 | 3 ft. 6 in. | -2 ft. 0 in. | -24 |  |  |  | 1 | 16 | 27 | 28 | 18 | 9 | 1
| 30 | 2 ft. 6 in. | -3 ft. 0 in. | -36
| 18 | 1 ft. 6 in. | -4 ft. 0 in. | -48
| 6 | 0 ft. 6 in. | -5 ft. 0 in. | -60
| 0 | 0 ft. 0 in. | -5ft 6 in | -66
the hull Lo.a., fore overhang, aft overhang, Lwl, sheer line maximum beam Bo.a. (and the distance of this maximum beam / aft perpendicular)
the free boards (= height of the sheer line / water) at bow end, minimum free board (and the distance of this minimum / aft perpendicular) and aft end
as you propose : the offsets of stations at aft perpendicular, at the maximum beam Boa of the sheer line 'as much as possible) , at the fore perpendicular. For the Boa section : with the Bwl, with sufficient points to describe the tumblehome shape if any.
the hull body maximum draft (and the distance of this maximum beam / aft perpendicular)
the geometrical data describing the sailplan main and fore triangles (inc. the boom height / water), public brochure showing this sailplan
public brochure top and side views at scale, showing respectively the sheer line, the hull body line, the keel and rudder line. If no hull body exact longitudinal line from such brochure, some x,z offsets of this line is welcome
and in coherence with these geometrical data : the ship displacement (supposed to be the light ship one), the center of gravity (Xg / aft perpendicular, Zg / water line (negative value if under the water), the ballast weight (and if possible, the geometry and the material density of this ballast)
pictures, if complementary to the ones on the class web site

## metric
| 25.4 | mm/inch
Corbin 39 lines - table of offsets
| FROM STERN |  |  |  | 0 ft. 0 in. | 2 ft. 4.5 in. | 5 ft. 6.75 in. | 8 ft. 9 in. | 11 ft. 11.25 in. | 15 ft. 1.5 in. | 18 ft. 3.75 in. | 21 ft. 6 in. | 24 ft. 8.25 in. | 27 ft. 10.5 in. | 31 ft. 0.75 in. | 34 ft. 3 in. | 38 ft. 7.5 in.
[5 empty] | 0 | 723.9 | 1695.45 | 2667 | 3638.55 | 4610.1 | 5581.65 | 6553.2 | 7524.75 | 8496.3 | 9467.85 | 10439.4 | 11772.9
| FROM BOW |  |  |  | 38 ft. 7.5 in. | 36 ft. 3 in. | 33 ft. 0.75 in. | 29 ft. 10.5 in. | 26 ft. 8.25 in. | 23 ft. 6 in. | 20 ft. 3.75 in. | 17 ft. 1.5 in. | 13 ft. 11.25 in. | 10 ft. 9 in. | 7 ft. 6.75 in. | 4 ft. 4.5 in. | 0 ft. 0 in.
[5 empty] | 11772.9 | 11049 | 10077.45 | 9105.9 | 8134.35 | 7162.8 | 6191.25 | 5219.7 | 4248.15 | 3276.6 | 2305.05 | 1333.5 | 0
datum
| FROM DATUM POINT (DWL, #10) |  |  |  | STA 11 | STA 10 | STA 9 | STA 8 | STA 7 | STA 6 | STA 5 | STA 4 | STA 3 | STA 2 | STA 1 | STA 0 | STA 00
| x [decimal inches] |  |  |  | -3 ft. 7.5 in. | 0 ft. 0 in. | 3 ft. 2.25 in. | 6 ft. 4.5 in. | 9 ft. 6.75 in. | 12 ft. 9 in. | 15 ft. 11.25 in. | 19 ft. 1.5 in. | 22 ft. 3.75 in. | 25 ft. 6 in. | 28 ft. 8.25 in. | 31 ft. 10.5 in. | 36 ft. 3 in.
| x [mm] |  |  |  | -723.9 | 0 | 971.55 | 1943.1 | 2914.65 | 3886.2 | 4857.75 | 5829.3 | 6800.85 | 7772.4 | 8743.95 | 9715.5 | 11049
3657.6
| [mm] | [ft in] | z [in] | z [mm]
| 2895.6 | 9 ft. 6 in. | 4 ft. 0 in. | 1219.2 |  | 965.2 | 1422.4 | 1651 | 1752.6 | 1828.8 | 1828.8 | 1752.6 | 1651 | 1447.8 | 1143 | 711.2 | 114.3
| 2590.8 | 8 ft. 6 in. | 3 ft. 0 in. | 914.4 | 0 | 990.6 | 1447.8 | 1651 | 1778 | 1828.8 | 1828.8 | 1739.9 | 1600.2 | 1371.6 | 990.6 | 533.4
| 2286 | 7 ft. 6 in. | 2 ft. 0 in. | 609.6 |  | 965.2 | 1422.4 | 1638.3 | 1778 | 1828.8 | 1803.4 | 1701.8 | 1524 | 1244.6 | 838.2 | 355.6
| 1981.2 | 6 ft. 6 in. | 1 ft. 0 in. | 304.8 |  | 685.8 | 1295.4 | 1574.8 | 1727.2 | 1803.4 | 1752.6 | 1651 | 1409.7 | 1092.2 | 660.4 | 177.8
DWL | 1676.4 | 5 ft. 6 in. | 0 ft. 0 in. | 0 |  |  | 965.2 | 1371.6 | 1600.2 | 1676.4 | 1638.3 | 1524 | 1231.9 | 863.6 | 431.8 |  |  | datum
| 1371.6 | 4 ft. 6 in. | -1 ft. 0 in. | -304.8 |  |  | 304.8 | 965.2 | 1270 | 1397 | 1371.6 | 1219.2 | 901.7 | 533.4 | 177.8
| 1066.8 | 3 ft. 6 in. | -2 ft. 0 in. | -609.6 |  |  |  | 25.4 | 406.4 | 685.8 | 711.2 | 457.2 | 228.6 | 25.4
| 762 | 2 ft. 6 in. | -3 ft. 0 in. | -914.4
| 457.2 | 1 ft. 6 in. | -4 ft. 0 in. | -1219.2
| 152.4 | 0 ft. 6 in. | -5 ft. 0 in. | -1524
| 0 | 0 ft. 0 in. | -5ft 6 in | -1676.4
the hull Lo.a., fore overhang, aft overhang, Lwl, sheer line maximum beam Bo.a. (and the distance of this maximum beam / aft perpendicular)
the free boards (= height of the sheer line / water) at bow end, minimum free board (and the distance of this minimum / aft perpendicular) and aft end
as you propose : the offsets of stations at aft perpendicular, at the maximum beam Boa of the sheer line 'as much as possible) , at the fore perpendicular. For the Boa section : with the Bwl, with sufficient points to describe the tumblehome shape if any.
the hull body maximum draft (and the distance of this maximum beam / aft perpendicular)
the geometrical data describing the sailplan main and fore triangles (inc. the boom height / water), public brochure showing this sailplan
public brochure top and side views at scale, showing respectively the sheer line, the hull body line, the keel and rudder line. If no hull body exact longitudinal line from such brochure, some x,z offsets of this line is welcome
and in coherence with these geometrical data : the ship displacement (supposed to be the light ship one), the center of gravity (Xg / aft perpendicular, Zg / water line (negative value if under the water), the ballast weight (and if possible, the geometry and the material density of this ballast)
pictures, if complementary to the ones on the class web site

## draught & displacement
|  |  | 2.2046 | 0.45359 | [5 empty] | 25.4
hull # | name | information source | hook weight (i.e. reported displacement) |  | condition of hook weight | keel ballast | correction applied to get to lightship | estimated displacement (lightship) | WL actual at hook weight (ref to datum) | WL actual at hook weight (ref to datum) | Reported draught @ reported displacement | Reported draught @ reported displacement | Reported draught @ reported displacement | Comments
|  |  | kg | lbs |  | lbs | kg | kg | mm | in | in | ft in | mm
0 | nominal design | brochures | 14424.2349 | 31800 | believed to be lightship | 9000 | 0 | 14424.2349 | 0 | 0 | 66 | 5 ft. 6 in. | 1676.4
123 | Bockra | David Sharman | 15000 | 33069.345 | part fuelled, part watered, liveaboard spares & tools | 9000 | -1000 | 14000 | 150 | 5.9055 | 72 | 6 ft. 0 in. | 1828.8
198 | Maltese Falcon | Mario Lillian Borg | 12300 | 27116.8629 | fully loaded, 396 L fuel, no water | 9200 | -1000 | 11300 | 50.8 | 2 | 68 | 5 ft. 8 in. | 1727.2
27 | by George | Louise Leroux | 11339.8073 | 25000 | end season liftout with half full diesel | 9200 | -500 | 10839.8073
61 | Cosmic Debris | Ron Morrison | 13834.5649 | 30500 | empty fuel, half water, liveaboard packed | 6000 | -1000 | 12834.5649 | 203.2 | 8 | 74 | 6 ft. 2 in. | 1879.6 | note steel keel shoe
135 | Necessity | Katie Guillemette | 12246.9919 | 27000 | not yet reported
107 | Full Circle | Mike Cashin | 10886.215 | 24000 | not yet reported
46 | Silent Running | Tim Terrebone | 14924.2349 | 32902.3115 | long voyage typical stores, but trival fuel & water | 9000 | -500 |  | 50.8 | 2 | 68 | 5 ft. 8 in. | 1727.2
KEY: | calculated
unknown
reported
constants
inferred
|  |  | 13119.5061 | 28923.5649 | [6 empty] | 69.6 | 5 ft. 9.6 in. | 1767.84

## collected
|  | mk1 cutter 46' shortmast |  |  | mk1 cutter 51' tallmast |  |  | mk1 ketch 46' mast
| inch | ft inch | mm | inch | ft inch | mm | inch | ft inch | mm
MEASURED OFF PLANS by Dufour
stern vertical to mast centre (x) | 252.2 | 21 ft. 0.2 in. | 6405.88 | 252.2 | 21 ft. 0.2 in. | 6405.88 | 284.2 | 23 ft. 8.2 in. | 7218.68
stern vertical to bow (x) | 463.5 | 38 ft. 7.5 in. | 11772.9 | 463.5 | 38 ft. 7.5 in. | 11772.9 | 463.5 | 38 ft. 7.5 in. | 11772.9
stern vertical to bowsprit (x) | - | - | - | - | - | - | - | - | -
DWL to mast foot (z) | 54 | 4 ft. 6 in. | 1371.6 | 54 | 4 ft. 6 in. | 1371.6 | 54 | 4 ft. 6 in. | 1371.6
DWL to bow (z) | 62 | 5 ft. 2 in. | 1574.8 | 62 | 5 ft. 2 in. | 1574.8 | 62 | 5 ft. 2 in. | 1574.8
DWL to boom (z) | 115.2 | 9 ft. 7.2 in. | 2926.08 | 115.2 | 9 ft. 7.2 in. | 2926.08 | 123 | 10 ft. 3 in. | 3124.2
boom length (x) | 212.7 | 17 ft. 8.7 in. | 5402.58 |  |  |  | 173 | 14 ft. 5 in. | 4394.2
mast height from mast foot (z) | 552 | 46 ft. 0 in. | 14020.8 | 612 | 51 ft. 0 in. | 15544.8 | 552 | 46 ft. 0 in. | 14020.8
mast height above DWL (z) | 606 | 50 ft. 6 in. | 15392.4 | 606 | 50 ft. 6 in. | 15392.4 | 606 | 50 ft. 6 in. | 15392.4
foretriangle, 100% area |  | 397.1 sq ft | 36.9 m2 |  | 438.9 sq ft | 40.8 m2 |  | 332.5 sq ft | 30.9 m2
mainsail, 100% triangle area |  | 325.2 sq ft | 30.2 m2 |  | 309.3 sq ft | 28.7 m2 |  | 288.5 sq ft | 26.8 m2
staysail, 100% triangle area |  | 174.5 sq ft | 16.2 m2 |  | 183.5 sq ft | 17 m2 |  | 132.2 sq ft | 12.3 m2
mizzen mainsail, 100% triangle area |  | 0 sq ft | 0 m2 |  | 0 sq ft | 0 m2 |  | 117.2 sq ft | 10.9 m2
total sail, 100% triangle area |  | 896.8 sq ft | 83.3 m2 |  | 931.7 sq ft | 86.6 m2 |  | 753.2 sq ft | 70 m2
[7 empty] | 32 | inches between mast locations
|  | mk1 cutter 46' shortmast c/w typical bowsprit modification |  |  | mk1 cutter 51' tallmast c/w typical bowsprit modification |  |  | n/a
| inch | ft inch | mm | inch | ft inch | mm | inch | ft inch | mm
TYPICAL based on owner info
stern vertical to mast centre (x) | 252.2 | 21 ft. 0.2 in. | 6405.88 | 252.2 | 21 ft. 0.2 in. | 6405.88
stern vertical to bow (x) | 463.5 | 38 ft. 7.5 in. | 11772.9 | 463.5 | 38 ft. 7.5 in. | 11772.9 |  | n/a
stern vertical to bowsprit (x) | 499.5 | 41 ft. 7.5 in. | 12687.3 | 499.5 | 41 ft. 7.5 in. | 12687.3 |  | (believe none modified)
DWL to mast foot (z) | 54 | 4 ft. 6 in. | 1371.6 | 54 | 4 ft. 6 in. | 1371.6
DWL to bow (z) | 62 | 5 ft. 2 in. | 1574.8 | 62 | 5 ft. 2 in. | 1574.8
DWL to boom (z) | 115.2 | 9 ft. 7.2 in. | 2926.08 | 115.2 | 9 ft. 7.2 in. | 2926.08
boom length (x) | 212.7 | 17 ft. 8.7 in. | 5402.58 | 0 | 0 | 0
mast height from mast foot (z) | 552 | 46 ft. 0 in. | 14020.8 | 612 | 51 ft. 0 in. | 15544.8
mast height above DWL (z) | 606 | 50 ft. 6 in. | 15392.4 | 606 | 50 ft. 6 in. | 15392.4
foretriangle, 100% area | typically as per mk1, set onto new forestay |  |  | typically as per mk1, set onto new forestay
mainsail, 100% triangle area | typically as per mk1 |  |  | typically as per mk1
staysail, 100% triangle area | typically as per mk1 |  |  | typically as per mk1
mizzen mainsail, 100% triangle area
total sail, 100% triangle area
[5 empty] | mk2 cutter 49' tallmast |  |  | mk2 ketch
|  |  |  | inch | ft inch | mm | inch | ft inch | mm
MEASURED OFF PLANS by Marius Corbin with known drawing errors corrected
stern vertical to mast centre (x) |  |  |  | 284.2 | 23 ft. 8.2 in. | 7218.68
stern vertical to bow (x) |  | n/a |  | 463.5 | 38 ft. 7.5 in. | 11772.9 |  | no drawing located yet
stern vertical to bowsprit (x) |  | (believe none built) |  | 499.5 | 41 ft. 7.5 in. | 12687.3
DWL to mast foot (z) |  |  |  | 54 | 4 ft. 6 in. | 1371.6
DWL to bow (z) |  |  |  | 62 | 5 ft. 2 in. | 1574.8
DWL to boom (z) |  |  |  | 118 | 9 ft. 10 in. | 2997.2
boom length (x) |  |  |  | 212 | 17 ft. 8 in. | 5384.8
mast height from mast foot (z) |  |  |  | 594 | 49 ft. 6 in. | 15087.6
mast height above DWL (z) |  |  |  | 606 | 50 ft. 6 in. | 15392.4
foretriangle, 100% area |  |  |  |  | 484.9 sq ft | 45 m2
mainsail, 100% triangle area |  |  |  |  | 367.5 sq ft | 34.1 m2
staysail, 100% triangle area |  |  |  |  | 237.2 sq ft | 22 m2
mizzen mainsail, 100% triangle area |  |  |  |  | 0 sq ft | 0 m2
total sail, 100% triangle area |  |  |  |  | 1089.6 sq ft | 101.2 m2
|  |  |  | 36 | inches of bowsprit

## mk1 cutter 46' mast
|  | inch | ft inch | mm | 25.4
| stern vertical to mast centre (x) | 252.2 | 21 ft. 0.2 in. | 6405.88
| stern vertical to bow (x) | 463.5 | 38 ft. 7.5 in. | 11772.9
| stern vertical to bowsprit (x) | - | - | -
| DWL to mast foot (z) | 54 | 4 ft. 6 in. | 1371.6
| DWL to bow (z) | 62 | 5 ft. 2 in. | 1574.8
| DWL to boom (z) | 115.2 | 9 ft. 7.2 in. | 2926.08
| boom length (x) | 212.7 | 17 ft. 8.7 in. | 5402.58
| mast height from mast foot (z) | 552 | 46 ft. 0 in. | 14020.8
| mast height above DWL (z) | 606 | 50 ft. 6 in. | 15392.4
I | Foretriangle height | 552 | 46 ft. 0 in. | 14020.8
J | Foretriangle base | 207.2 | 17 ft. 3.2 in. | 5262.88
| 100% triangle area, theoretical |  | 397.1 sq ft | 36.9 m2 | 397.1333 | 36.8949
P | Mainsail hoist | 490.8 | 40 ft. 10.8 in. | 12466.32
E | Mainsail foot | 190.8 | 15 ft. 10.8 in. | 4846.32
| 100% triangle area, theoretical |  | 325.2 sq ft | 30.2 m2 | 325.155 | 30.2079
Iy | Inner staysail height | 349 | 29 ft. 1 in. | 8864.6
Jy | Inner staysail base | 144 | 12 ft. 0 in. | 3657.6
| 100% triangle area, theoretical |  | 174.5 sq ft | 16.2 m2 | 174.5 | 16.2116
EY | Mizzen mainsail foot
PY | Mizzen mainsail hoist |  |  |  | 0 | 0
| 100% triangle area, theoretical |  | 0 sq ft | 0 m2
| 100% triangle area, total theoretical |  | 896.8 sq ft | 83.3 m2
ISP | Spinnaker halyard elevation
TPS/STL | Bowsprit length
| 100% triangle area |  | 0 sq ft | 0 m2

## mk1 cutter 51' mast
|  | inch | ft inch | mm | 25.4
| stern vertical to mast centre (x) | 252.2 | 21 ft. 0.2 in. | 6405.88
| stern vertical to bow (x) | 463.5 | 38 ft. 7.5 in. | 11772.9
| stern vertical to bowsprit (x) | - | - | -
| DWL to mast foot (z) | 54 | 4 ft. 6 in. | 1371.6
| DWL to bow (z) | 62 | 5 ft. 2 in. | 1574.8
| DWL to boom (z) | 115.2 | 9 ft. 7.2 in. | 2926.08
| boom length (x) | 193 | 16 ft. 1 in. | 4902.2
| mast height from mast foot (z) | 612 | 51 ft. 0 in. | 15544.8
| mast height above DWL (z) | 606 | 50 ft. 6 in. | 15392.4
I | Foretriangle height | 610 | 50 ft. 10 in. | 15494
J | Foretriangle base | 207.2 | 17 ft. 3.2 in. | 5262.88
| 100% triangle area, theoretical |  | 438.9 sq ft | 40.8 m2 | 438.8611 | 40.7715
P | Mainsail hoist | 490.8 | 40 ft. 10.8 in. | 12466.32
E | Mainsail foot | 181.5 | 15 ft. 1.5 in. | 4610.1
| 100% triangle area, theoretical |  | 309.3 sq ft | 28.7 m2 | 309.3062 | 28.7355
Iy | Inner staysail height | 367 | 30 ft. 7 in. | 9321.8
Jy | Inner staysail base | 144 | 12 ft. 0 in. | 3657.6
| 100% triangle area, theoretical |  | 183.5 sq ft | 17 m2 | 183.5 | 17.0477
EY | Mizzen mainsail foot
PY | Mizzen mainsail hoist |  |  |  | 0 | 0
| 100% triangle area, theoretical |  | 0 sq ft | 0 m2
| 100% triangle area, total theoretical |  | 931.7 sq ft | 86.6 m2
ISP | Spinnaker halyard elevation
TPS/STL | Bowsprit length
| 100% triangle area |  | 0 sq ft | 0 m2

## mk1 ketch 46' mast
|  | inch | ft inch | mm | 25.4
| stern vertical to mast centre (x) | 284.2 | 23 ft. 8.2 in. | 7218.68
| stern vertical to bow (x) | 463.5 | 38 ft. 7.5 in. | 11772.9
| stern vertical to bowsprit (x) | - | - | -
| DWL to mast foot (z) | 54 | 4 ft. 6 in. | 1371.6
| DWL to bow (z) | 62 | 5 ft. 2 in. | 1574.8
| DWL to boom (z) | 123 | 10 ft. 3 in. | 3124.2
| boom length (x) | 173 | 14 ft. 5 in. | 4394.2
| mast height from mast foot (z) | 552 | 46 ft. 0 in. | 14020.8
| mast height above DWL (z) | 606 | 50 ft. 6 in. | 15392.4
I | Foretriangle height | 550.4 | 45 ft. 10.4 in. | 13980.16
J | Foretriangle base | 174 | 14 ft. 6 in. | 4419.6
| 100% triangle area, theoretical |  | 332.5 sq ft | 30.9 m2 | 332.5333 | 30.8934
P | Mainsail hoist | 483 | 40 ft. 3 in. | 12268.2
E | Mainsail foot | 172 | 14 ft. 4 in. | 4368.8
| 100% triangle area, theoretical |  | 288.5 sq ft | 26.8 m2 | 288.4583 | 26.7987
Iy | Inner staysail height | 340 | 28 ft. 4 in. | 8636
Jy | Inner staysail base | 112 | 9 ft. 4 in. | 2844.8
| 100% triangle area, theoretical |  | 132.2 sq ft | 12.3 m2 | 132.2222 | 12.2838
EY | Mizzen mainsail foot | 93 | 7 ft. 9 in. | 2362.2
PY | Mizzen mainsail hoist | 363 | 30 ft. 3 in. | 9220.2 | 0 | 0
| 100% triangle area, theoretical |  | 117.2 sq ft | 10.9 m2
| 100% triangle area, total theoretical |  | 753.2 sq ft | 70 m2
ISP | Spinnaker halyard elevation
TPS/STL | Bowsprit length
| 100% triangle area |  | 0 sq ft | 0 m2
| mizzen mast height from mast foot | 398 | 33 ft. 2 in. | 10109.2
| mizzen mast boom height above DWL | 96.5 | 8 ft. 0.5 in. | 2451.1

## mk2 cutter 49' mast
|  | inch | ft inch | mm | 25.4
| stern vertical to mast centre (x) | 284.2 | 23 ft. 8.2 in. | 7218.68
| stern vertical to bow (x) | 463.5 | 38 ft. 7.5 in. | 11772.9
| stern vertical to bowsprit (x) | 499.5 | 41 ft. 7.5 in. | 12687.3
| DWL to mast foot (z) | 54 | 4 ft. 6 in. | 1371.6
| DWL to bow (z) | 62 | 5 ft. 2 in. | 1574.8
| DWL to boom (z) | 118 | 9 ft. 10 in. | 2997.2
| boom length (x) | 212 | 17 ft. 8 in. | 5384.8
| mast height from mast foot (z) | 594 | 49 ft. 6 in. | 15087.6
| mast height above DWL (z) | 606 | 50 ft. 6 in. | 15392.4
I | Foretriangle height | 594 | 49 ft. 6 in. | 15087.6
J | Foretriangle base | 235.1 | 19 ft. 7.1 in. | 5971.54
| 100% triangle area, theoretical |  | 484.9 sq ft | 45 m2 | 484.8937 | 45.0481
P | Mainsail hoist | 504 | 42 ft. 0 in. | 12801.6
E | Mainsail foot | 210 | 17 ft. 6 in. | 5334
| 100% triangle area, theoretical |  | 367.5 sq ft | 34.1 m2 | 367.5 | 34.1419
Iy | Inner staysail height | 416.5 | 34 ft. 8.5 in. | 10579.1
Jy | Inner staysail base | 164 | 13 ft. 8 in. | 4165.6
| 100% triangle area, theoretical |  | 237.2 sq ft | 22 m2 | 237.1736 | 22.0341
EY | Mizzen mainsail foot
PY | Mizzen mainsail hoist |  |  |  | 0 | 0
| 100% triangle area, theoretical |  | 0 sq ft | 0 m2
| 100% triangle area, total theoretical |  | 1089.6 sq ft | 101.2 m2
ISP | Spinnaker halyard elevation
TPS/STL | Bowsprit length
| 100% triangle area |  | 0 sq ft | 0 m2