## 2D Graphics (various VCG)
This spreadsheet graph GZ arm and Righting Moment from Archimedes MB data (wich you can download for free)
Copy data from Archimedes and paste it on the yellow boxes, then put KG manually. In a sailboat, KG is a fixed point.
You must to configure Archimedes to obtain the same Displacements and Heel Angles you have on this spreadsheet.
You must to copy KN, wich in fact is KM*sin(heelingangle) for different Displacements and Heeling Angles, from Cross Curves of Archimedes
and then paste it here on the yellow boxes
Please send your comments, corrections, bugs, questions
gabrielmassano@hotmail.com
modified from the original to include multiple displacements
This is the GZ formula for this case:
| GZ= | KN-KGsin(heelingangle)
where KN comes from Archimedes
and in fact, KN is KM*sin(heelingangle)
KG is the vertical position of Gravity Center
taken from the keel (positive up, negative down)
It comes from Delftship if you've done a good model
Don't forget to include keel and bulb weights:
they pull KG down and improve stability curves
Table of Cross Curves for Sheperd
Trim = 0.00000 m, at Density = 1 Te/m<SUP>3</SUP>
Run Date: 07/06/2011
Time of Run: 1:26
KG = | VCG = | 0.038 |  | initial VCG in meters above keel reference (in this case the DWL) | [6 empty] | extra VCG
| delta-VCG | 0.04 |  | desired interval for VCG
|  |  |  | KN=KM * sin (HeelingAngle) (meters) | [13 empty] | VAL. MAX= |  | 0.684
ANGLES (Deg)
|  |  |  | 0 | 5 | 10 | 15 | 20 | 25 | 30 | 35 | 40 | 45 | 50 | 55 | 60 | 65 | 70 | 75 | 80 | 85 | 90 | 95 | 100 | 105 | 110 | 115 | 120 | 125 | 130 | 135 | 140 | 145 | 150 | 155 | 160 | 165 | 170 | 175 | 180
| Displacement (Ton) | 14 | 14 | 0 | 0.089 | 0.176 | 0.258 | 0.332 | 0.399 | 0.46 | 0.516 | 0.565 | 0.604 | 0.626 | 0.638 | 0.644 | 0.658 | 0.671 | 0.684 | 0.663 | 0.614 | 0.556 | 0.492 | 0.425 | 0.355 | 0.283 | 0.208 | 0.138 | 0.065 | 0.003 | -0.059 | -0.122 | -0.167 | -0.199 | -0.227 | -0.233 | -0.205 | -0.144
|  | 15 | 15 | 0 | 0.089 | 0.175 | 0.257 | 0.332 | 0.401 | 0.463 | 0.52 | 0.571 | 0.605 | 0.626 | 0.634 | 0.639 | 0.638 | 0.655 | 0.668 | 0.657 | 0.607 | 0.551 | 0.489 | 0.425 | 0.357 | 0.288 | 0.215 | 0.147 | 0.077 | 0.01 | -0.045 | -0.102 | -0.15 | -0.185 | -0.203 | -0.205 | -0.174 | -0.118
|  | 16 | 16 | 0 | 0.088 | 0.174 | 0.256 | 0.332 | 0.403 | 0.467 | 0.526 | 0.574 | 0.606 | 0.624 | 0.63 | 0.629 | 0.631 | 0.628 | 0.637 | 0.64 | 0.6 | 0.546 | 0.487 | 0.425 | 0.36 | 0.29 | 0.223 | 0.157 | 0.089 | 0.025 | -0.037 | -0.092 | -0.127 | -0.159 | -0.188 | -0.179 | -0.155 | -0.096
|  | 17 | 17 | 0 | 0.087 | 0.173 | 0.255 | 0.332 | 0.403 | 0.468 | 0.529 | 0.576 | 0.606 | 0.623 | 0.627 | 0.625 | 0.617 | 0.615 | 0.622 | 0.616 | 0.593 | 0.542 | 0.485 | 0.425 | 0.362 | 0.295 | 0.231 | 0.167 | 0.102 | 0.036 | -0.02 | -0.072 | -0.115 | -0.146 | -0.158 | -0.162 | -0.136 | -0.083
|  |  | tons = | ANGLES (Deg) 0: GZ arm (meters); ANGLES (Deg) 70: VAL. MAX=; ANGLES (Deg) 80: 0.64729
| Displacement (Ton) |  | 14 | 0 | 0.085688 | 0.1694 | 0.24816 | 0.319 | 0.38294 | 0.441 | 0.4942 | 0.54057 | 0.57713 | 0.59689 | 0.60687 | 0.61109 | 0.62356 | 0.63529 | 0.64729 | 0.62558 | 0.57614 | 0.518 | 0.45414 | 0.38758 | 0.31829 | 0.24729 | 0.17356 | 0.10509 | 0.033872 | -0.02611 | -0.08587 | -0.14643 | -0.1888 | -0.218 | -0.24306 | -0.246 | -0.21484 | -0.1506 | -0.0033119 | -4.6556e-18
|  |  | 15 | 0 | 0.085688 | 0.1684 | 0.24716 | 0.319 | 0.38494 | 0.444 | 0.4982 | 0.54657 | 0.57813 | 0.59689 | 0.60287 | 0.60609 | 0.60356 | 0.61929 | 0.63129 | 0.61958 | 0.56914 | 0.513 | 0.45114 | 0.38758 | 0.32029 | 0.25229 | 0.18056 | 0.11409 | 0.045872 | -0.01911 | -0.07187 | -0.12643 | -0.1718 | -0.204 | -0.21906 | -0.218 | -0.18384 | -0.1246 | -0.0033119 | -4.6556e-18
|  |  | 16 | 0 | 0.084688 | 0.1674 | 0.24616 | 0.319 | 0.38694 | 0.448 | 0.5042 | 0.54957 | 0.57913 | 0.59489 | 0.59887 | 0.59609 | 0.59656 | 0.59229 | 0.60029 | 0.60258 | 0.56214 | 0.508 | 0.44914 | 0.38758 | 0.32329 | 0.25429 | 0.18856 | 0.12409 | 0.057872 | -0.0041097 | -0.06387 | -0.11643 | -0.1488 | -0.178 | -0.20406 | -0.192 | -0.16484 | -0.1026 | -0.0033119 | -4.6556e-18
|  |  | 17 | 0 | 0.083688 | 0.1664 | 0.24516 | 0.319 | 0.38694 | 0.449 | 0.5072 | 0.55157 | 0.57913 | 0.59389 | 0.59587 | 0.59209 | 0.58256 | 0.57929 | 0.58529 | 0.57858 | 0.55514 | 0.504 | 0.44714 | 0.38758 | 0.32529 | 0.25929 | 0.19656 | 0.13409 | 0.070872 | 0.0068903 | -0.04687 | -0.096426 | -0.1368 | -0.165 | -0.17406 | -0.175 | -0.14584 | -0.089599 | -0.0033119 | -4.6556e-18
|  |  | 0 | 0 | -0.0033119 | -0.0065986 | -0.0098351 | -0.012997 | -0.016059 | -0.019 | -0.021796 | -0.024426 | -0.02687 | -0.02911 | -0.031128 | -0.032909 | -0.03444 | -0.035708 | -0.036705 | -0.037423 | -0.037855 | -0.038 | -0.037855 | -0.037423 | -0.036705 | -0.035708 | -0.03444 | -0.032909 | -0.031128 | -0.02911 | -0.02687 | -0.024426 | -0.021796 | -0.019 | -0.016059 | -0.012997 | -0.0098351 | -0.0065986 | -0.0033119 | -4.6556e-18
|  | ton = | VCG = | ANGLES (Deg) 0: GZ arm (meters), at varying VCG; ANGLES (Deg) 70: VAL. MAX=; ANGLES (Deg) 80: 0.64729
| Displacement (Ton) | 14 | 0.038 | 0 | 0.085688 | 0.1694 | 0.24816 | 0.319 | 0.38294 | 0.441 | 0.4942 | 0.54057 | 0.57713 | 0.59689 | 0.60687 | 0.61109 | 0.62356 | 0.63529 | 0.64729 | 0.62558 | 0.57614 | 0.518 | 0.45414 | 0.38758 | 0.31829 | 0.24729 | 0.17356 | 0.10509 | 0.033872 | -0.02611 | -0.08587 | -0.14643 | -0.1888 | -0.218 | -0.24306 | -0.246 | -0.21484 | -0.1506
|  | 14 | 0.078 | 0 | 0.082202 | 0.16246 | 0.23781 | 0.30532 | 0.36604 | 0.421 | 0.47126 | 0.51486 | 0.54885 | 0.56625 | 0.57411 | 0.57645 | 0.58731 | 0.5977 | 0.60866 | 0.58618 | 0.5363 | 0.478 | 0.4143 | 0.34818 | 0.27966 | 0.2097 | 0.13731 | 0.07045 | 0.0011061 | -0.056751 | -0.11415 | -0.17214 | -0.21174 | -0.238 | -0.25996 | -0.25968 | -0.22519 | -0.15754
|  | 14 | 0.118 | 0 | 0.078716 | 0.15551 | 0.22746 | 0.29164 | 0.34913 | 0.401 | 0.44832 | 0.48915 | 0.52056 | 0.53561 | 0.54134 | 0.54181 | 0.55106 | 0.56012 | 0.57002 | 0.54679 | 0.49645 | 0.438 | 0.37445 | 0.30879 | 0.24102 | 0.17212 | 0.10106 | 0.035809 | -0.03166 | -0.087393 | -0.14244 | -0.19785 | -0.23468 | -0.258 | -0.27687 | -0.27336 | -0.23554 | -0.16449
|  | 14 | 0.158 | 0 | 0.075229 | 0.14856 | 0.21711 | 0.27796 | 0.33223 | 0.381 | 0.42537 | 0.46344 | 0.49228 | 0.50496 | 0.50857 | 0.50717 | 0.5148 | 0.52253 | 0.53138 | 0.5074 | 0.4566 | 0.398 | 0.3346 | 0.2694 | 0.20238 | 0.13453 | 0.064803 | 0.001168 | -0.064426 | -0.11804 | -0.17072 | -0.22356 | -0.25763 | -0.278 | -0.29377 | -0.28704 | -0.24589 | -0.17144
|  | 14 | 0.198 | 0 | 0.071743 | 0.14162 | 0.20675 | 0.26428 | 0.31532 | 0.361 | 0.40243 | 0.43773 | 0.46399 | 0.47432 | 0.47581 | 0.47253 | 0.47855 | 0.48494 | 0.49275 | 0.46801 | 0.41675 | 0.358 | 0.29475 | 0.23001 | 0.16375 | 0.096941 | 0.028551 | -0.033473 | -0.097192 | -0.14868 | -0.19901 | -0.24927 | -0.28057 | -0.298 | -0.31068 | -0.30072 | -0.25625 | -0.17838
|  |  |  | RM Righting Moment (Ton x meter) | [13 empty] | VAL. MAX= |  | 10.1298
| Displacement (Ton) |  | 14 | 0 | 1.1996 | 2.3716 | 3.4743 | 4.466 | 5.3612 | 6.174 | 6.9189 | 7.568 | 8.0798 | 8.3565 | 8.4962 | 8.5553 | 8.7298 | 8.8941 | 9.0621 | 8.7581 | 8.066 | 7.252 | 6.358 | 5.4261 | 4.4561 | 3.4621 | 2.4298 | 1.4713 | 0.47421 | -0.36554 | -1.2022 | -2.05 | -2.6431 | -3.052 | -3.4028 | -3.444 | -3.0077 | -2.1084 | -0.046367 | -6.5178e-17
|  |  | 15 | 0 | 1.2853 | 2.526 | 3.7075 | 4.785 | 5.7741 | 6.66 | 7.4731 | 8.1986 | 8.6719 | 8.9534 | 9.0431 | 9.0914 | 9.0534 | 9.2894 | 9.4694 | 9.2937 | 8.5372 | 7.695 | 6.7672 | 5.8137 | 4.8044 | 3.7844 | 2.7084 | 1.7114 | 0.68808 | -0.28665 | -1.0781 | -1.8964 | -2.5769 | -3.06 | -3.2859 | -3.27 | -2.7575 | -1.869 | -0.049679 | -6.9833e-17
|  |  | 16 | 0 | 1.355 | 2.6784 | 3.9386 | 5.1041 | 6.191 | 7.168 | 8.0673 | 8.7932 | 9.2661 | 9.5182 | 9.582 | 9.5375 | 9.545 | 9.4767 | 9.6047 | 9.6412 | 8.9943 | 8.128 | 7.1863 | 6.2012 | 5.1727 | 4.0687 | 3.017 | 1.9855 | 0.92596 | -0.065755 | -1.0219 | -1.8628 | -2.3807 | -2.848 | -3.265 | -3.0719 | -2.6374 | -1.6416 | -0.052991 | -7.4489e-17
|  |  | 17 | 0 | 1.4227 | 2.8288 | 4.1678 | 5.4231 | 6.578 | 7.633 | 8.6225 | 9.3768 | 9.8452 | 10.0961 | 10.1298 | 10.0655 | 9.9035 | 9.848 | 9.95 | 9.8358 | 9.4375 | 8.568 | 7.6015 | 6.5888 | 5.53 | 4.408 | 3.3415 | 2.2795 | 1.2048 | 0.11714 | -0.79679 | -1.6392 | -2.3255 | -2.805 | -2.959 | -2.9749 | -2.4792 | -1.5232 | -0.056303 | -7.9145e-17
|  |  | 0 | 0 | 0 | 0 | 0 | 0 | 0 | 0 | 0 | 0 | 0 | 0 | 0 | 0 | 0 | 0 | 0 | 0 | 0 | 0 | 0 | 0 | 0 | 0 | 0 | 0 | 0 | 0 | 0 | 0 | 0 | 0 | 0 | 0 | 0 | 0 | 0 | 0